## BOM_2024-03-27
LCSC Part Number | Manufacture Part Number | Manufacturer | Package | Designator | Description | Order Qty. | Min\Mult Order Qty. | Unit Price | Ext.Price | Product Link
C94599 | MLT-8530 | Jiangsu Huaneng Elec | SMD,8.5x8.5mm | BUZZER1 | Externally Driven 80dB@5V,10cm Magnetic 2.7kHz SMD,8.5x8.5mm Buzzers ROHS | 1 | 5 | 0.2335 | 0.23 | https://assets.lcsc.com/images/lcsc/96x96/20221231_Jiangsu-Huaneng-Elec-MLT-8530_C94599_front.jpg
C2932476 | CL21A106KBYQNNE | Samsung Electro-Mechanics | 0805 | C1 | 50V 10uF X5R ±10% 0805 Multilayer Ceramic Capacitors MLCC - SMD/SMT ROHS | 1 | 10 | 0.0650 | 0.07 | https://assets.lcsc.com/images/lcsc/96x96/20230122_Samsung-Electro-Mechanics-CL21A106KBYQNNE_C2932476_front.jpg
C1711 | CL21B104KBCNNNC | Samsung Electro-Mechanics | 0805 | C10,C11,C12,C13,C14,C15,C18,C19,C20,C21,C22,C29,C31 | 50V 100nF X7R ±10% 0805 Multilayer Ceramic Capacitors MLCC - SMD/SMT ROHS | 13 | 100 | 0.0069 | 0.09 | https://assets.lcsc.com/images/lcsc/96x96/20221227_Samsung-Electro-Mechanics-CL21B104KBCNNNC_C1711_front.jpg
C98192 | CL21A475KBQNNNE | Samsung Electro-Mechanics | 0805 | C17 | 50V 4.7uF X5R ±10% 0805 Multilayer Ceramic Capacitors MLCC - SMD/SMT ROHS | 1 | 20 | 0.0238 | 0.02 | https://assets.lcsc.com/images/lcsc/96x96/20221231_Samsung-Electro-Mechanics-CL21A475KBQNNNE_C98192_front.jpg
C23777 | GR687M035G20RR0VL4FP0 | CX(Dongguan Chengxing Elec) | Plugin,D10xL20mm | C2,C3,C4,C5 | 680uF 35V ±20% Plugin,D10xL20mm Aluminum Electrolytic Capacitors - Leaded ROHS | 4 | 5 | 0.0867 | 0.35 | https://assets.lcsc.com/images/lcsc/96x96/20221229_CX-Dongguan-Chengxing-Elec-GR687M035G20RR0VL4FP0_C23777_front.jpg
C46653 | CL21B102KBCNNNC | Samsung Electro-Mechanics | 0805 | C23 | 50V 1nF X7R ±10% 0805 Multilayer Ceramic Capacitors MLCC - SMD/SMT ROHS | 1 | 50 | 0.0079 | 0.01 | https://assets.lcsc.com/images/lcsc/96x96/20221230_Samsung-Electro-Mechanics-CL21B102KBCNNNC_C46653_front.jpg
C15008 | CL31A107MQHNNNE | Samsung Electro-Mechanics | 1206 | C27 | 6.3V 100uF X5R ±20% 1206 Multilayer Ceramic Capacitors MLCC - SMD/SMT ROHS | 2 | 5 | 0.0671 | 0.13 | https://assets.lcsc.com/images/lcsc/96x96/20221228_Samsung-Electro-Mechanics-CL31A107MQHNNNE_C15008_front.jpg
C1591 | CL10B104KB8NNNC | Samsung Electro-Mechanics | 0603 | C28 | 50V 100nF X7R ±10% 0603 Multilayer Ceramic Capacitors MLCC - SMD/SMT ROHS | 1 | 100 | 0.0026 | 0.01 | https://assets.lcsc.com/images/lcsc/96x96/20221227_Samsung-Electro-Mechanics-CL10B104KB8NNNC_C1591_front.jpg
C61747 | CL21C221JBANNNC | Samsung Electro-Mechanics | 0805 | C6 | 50V 220pF C0G ±5% 0805 Multilayer Ceramic Capacitors MLCC - SMD/SMT ROHS | 1 | 50 | 0.0137 | 0.01 | https://assets.lcsc.com/images/lcsc/96x96/20221230_Samsung-Electro-Mechanics-CL21C221JBANNNC_C61747_front.jpg
C124859 | TC212B107M010B | Sunlord | CASE-B-3528 | C7,C9,C16 | 100uF 10V 1?@100kHz ±20% CASE-B-3528 Tantalum Capacitors ROHS | 3 | 1 | 0.2471 | 0.74 | https://assets.lcsc.com/images/lcsc/96x96/20230102_Sunlord-TC212B107M010B_C124859_front.jpg
C6119901 | CGA0805X5R226M350MT | HRE | 0805 | C8 | 35V 22uF X5R ±20% 0805 Multilayer Ceramic Capacitors MLCC - SMD/SMT ROHS | 1 | 5 | 0.1296 | 0.13 | https://assets.lcsc.com/images/lcsc/96x96/20230729_HRE-CGA0805X5R226M350MT_C6119901_front.jpg
C442326 | HX25003-2WAP | HX(Zhejiang Yueqing Hongxing Elec) | Push-Pull,P=2.5mm | CN11,CN12,CN13,CN14,CN15,CN16 | 1x2P 2P XH 1 2.5mm 2 Right-Angle Push-Pull,P=2.5mm Wire To Board / Wire To Wire Connector ROHS | 6 | 50 | 0.0131 | 0.08 | https://assets.lcsc.com/images/lcsc/96x96/20230108_HX-Zhejiang-Yueqing-Hongxing-Elec-HX25003-2WAP_C442326_front.jpg
C77335 | MBR0520 | Jiangsu Changjing Electronics Technology Co., Ltd. | SOD-123 | D1,D6,D7,D8,D10,D11 | 20V 450mV@500mA 500mA SOD-123 Schottky Barrier Diodes (SBD) ROHS | 6 | 20 | 0.0335 | 0.20 | https://assets.lcsc.com/images/lcsc/96x96/20221231_Jiangsu-Changjing-Electronics-Technology-Co---Ltd--MBR0520_C77335_front.jpg
C908224 | B5819W | FUXINSEMI | SOD-123 | D12, D13 | 40V 900mV@3A 1A SOD-123 Schottky Barrier Diodes (SBD) ROHS | 2 | 50 | 0.0138 | 0.03 | https://assets.lcsc.com/images/lcsc/96x96/20230202_FUXINSEMI-B5819W_C908224_front.jpg
C19078762 | 2920L500/24GR | LUTE | 2920 | F1 | 24V 5A 40A 10A 2920 Resettable Fuses ROHS | 1 | 5 | 0.1849 | 0.18 | https://assets.lcsc.com/images/lcsc/96x96/20231113_LUTE-2920L500-24GR_C19078762_front.jpg
C2894984 | PZ254-2-04-W-8.5 | HCTL | Push-Pull,P=2.54mm | H10 | 3A Right-Angle Square Pins 2.5mm 8P 6mm -40?~+105? 2.54mm ?? Black 2.54mm 2x4P Push-Pull,P=2.54mm Pin Headers ROHS | 1 | 5 | 0.1097 | 0.11 | https://assets.lcsc.com/images/lcsc/96x96/20230107_HCTL-PZ254-2-04-W-8-5_C2894984_front.jpg
C5333437 | A2541HWR-2x6P | CJT(Changjiang Connectors) | Push-Pull,P=2.5mm | H11, H12 | Push-Pull,P=2.5mm Female Headers ROHS | 2 | 5 | 0.2537 | 0.51 | https://assets.lcsc.com/images/lcsc/96x96/20221230_CJT-Changjiang-Connectors-A2541HWR-2x6P_C5333437_front.jpg
C2718488 | C2718488 | BOOMELE(Boom Precision Elec) | Plugin,P=2.54mm | H2 | 2.54mm Plugin 3A 4P bronze -40?~+105? Straight 1x4P Top Square Holes Plugin,P=2.54mm Female Headers ROHS | 1 | 10 | 0.0436 | 0.04 | https://assets.lcsc.com/images/lcsc/96x96/20230129_BOOMELE-Boom-Precision-Elec-C2718488_C2718488_front.jpg
C541850 | PM254V-11-03-H85 | XFCN | Plugin,P=2.54mm | H3, H13 | 2.54mm Plugin 3P Brass Straight 1x3P Plugin,P=2.54mm Female Headers ROHS | 2 | 5 | 0.0948 | 0.19 | https://assets.lcsc.com/images/lcsc/96x96/20230104_XFCN-PM254V-11-03-H85_C541850_front.jpg
C2894986 | PZ254-2-06-W-8.5 | HCTL | Push-Pull,P=2.54mm | H4,H5 | 3A Right-Angle Square Pins 2.5mm 12P 6mm -40?~+105? 2.54mm ?? Black 2.54mm 2x6P Push-Pull,P=2.54mm Pin Headers ROHS | 2 | 5 | 0.1707 | 0.34 | https://assets.lcsc.com/images/lcsc/96x96/20230107_HCTL-PZ254-2-06-W-8-5_C2894986_front.jpg
C514814 | YPRH0704-221M | YJYCOIN | SMD,7.3x7.3mm | L1 | 360mA 220uH ±20% SMD,7.3x7.3mm Power Inductors ROHS | 1 | 5 | 0.1990 | 0.20 | https://assets.lcsc.com/images/lcsc/96x96/20230103_YJYCOIN-YPRH0704-221M_C514814_front.jpg
C84270 | NCD1206R1 | Foshan NationStar Optoelectronics | 1206 | LED10 | 20mA 67mcd~195mcd ?????? 615nm~630nm -30?~+85? Red 130° 65mW 1.6V~2.6V 1206 Light Emitting Diodes (LED) ROHS | 1 | 20 | 0.0201 | 0.02 | https://assets.lcsc.com/images/lcsc/96x96/20221231_Foshan-NationStar-Optoelectronics-NCD1206R1_C84270_front.jpg
C99881 | NCD1206G1 | Foshan NationStar Optoelectronics | 1206 | LED11 | 20mA ?????? 330mcd~750mcd 515nm~530nm -30?~+85? Emerald 130° 72mW 2.6V~3.6V 1206 Light Emitting Diodes (LED) ROHS | 1 | 20 | 0.0307 | 0.03 | https://assets.lcsc.com/images/lcsc/96x96/20221231_Foshan-NationStar-Optoelectronics-NCD1206G1_C99881_front.jpg
C19171393 | YLED0805YG | YONGYUTAI | 0805 | LED8 | 30mA 566nm~576nm -40℃~+85℃ Green-yellow 120° 1.8V~2.4V 0805 Light Emitting Diodes (LED) ROHS | 1 | 100 | 0.0070 | 0.70 | https://assets.lcsc.com/images/lcsc/96x96/20231118_YONGYUTAI-YLED0805YG_C19171393_front.jpg
C93094 | NCD1206Y1 | Foshan NationStar Optoelectronics | 1206 | LED9 | 20mA 85mcd~180mcd ?????? 586nm~593nm -30?~+85? Yellow 130° 65mW 1.6V~2.6V 1206 Light Emitting Diodes (LED) ROHS | 1 | 20 | 0.0304 | 0.03 | https://assets.lcsc.com/images/lcsc/96x96/20221231_Foshan-NationStar-Optoelectronics-NCD1206Y1_C93094_front.jpg
C381115 | DC-005-5A-2.5 | XKB Connectivity | Plugin | POWER1 | DC Power Receptacle 260? Brass -20?~+70? 2.5mm 6.5mm 5A 24V Plugin AC/DC Power Connectors ROHS | 1 | 5 | 0.2373 | 0.24 | https://assets.lcsc.com/images/lcsc/96x96/20220930_XKB-Connectivity-DC-005-5A-2-5_C381115_front.jpg
C99124 | AOD4184A | Alpha & Omega Semicon | TO-252-2(DPAK) | Q1 | 40V 7m?@10V,20A 2.6V@250uA N Channel TO-252-2(DPAK) MOSFETs ROHS | 1 | 5 | 0.3279 | 0.33 | https://assets.lcsc.com/images/lcsc/96x96/20221231_Alpha---Omega-Semicon-AOD4184A_C99124_front.jpg
C347503 | IRLML2502 | UMW(Youtai Semiconductor Co., Ltd.) | SOT-23 | Q10 | 20V 4.2A 1.25W 45m?@4.5V,4.2A 1.2V@50uA N Channel SOT-23 MOSFETs ROHS | 1 | 5 | 0.0707 | 0.07 | https://assets.lcsc.com/images/lcsc/96x96/20230629_UMW-Youtai-Semiconductor-Co---Ltd--IRLML2502_C347503_front.jpg
C2985622 | SI2300 | KUU | SOT-23 | Q11 | 20V 6A 48m?@4.5V,6A 1V@250uA N Channel SOT-23 MOSFETs ROHS | 1 | 20 | 0.0273 | 0.03 | https://assets.lcsc.com/images/lcsc/96x96/20230122_KUU-SI2300_C2985622_front.jpg
C916390 | S8050 | JSMSEMI | SOT-23 | Q12 | 25V 300mW 500mA SOT-23 Bipolar Transistors - BJT ROHS | 1 | 100 | 0.0050 | 0.01 | https://assets.lcsc.com/images/lcsc/96x96/20230216_JSMSEMI-S8050_C916390_front.jpg
C123008 | UMH3NTN | ROHM Semicon | SOT-363 | Q8 | 100@1mA,5V 2 NPN - Pre-Biased 150mW 100mA 50V SOT-363 Digital Transistors ROHS | 1 | 10 | 0.0431 | 0.04 | https://assets.lcsc.com/images/lcsc/96x96/20230101_ROHM-Semicon-UMH3NTN_C123008_front.jpg
C17714 | 0805W8F470JT5E | UNI-ROYAL(Uniroyal Elec) | 0805 | R1, R3 | 125mW Thick Film Resistors 150V ±1% ±200ppm/? 47? 0805 Chip Resistor - Surface Mount ROHS | 2 | 100 | 0.0018 | 0.01 | https://assets.lcsc.com/images/lcsc/96x96/20221228_UNI-ROYAL-Uniroyal-Elec-0805W8F470JT5E_C17714_front.jpg
C17414 | 0805W8F1002T5E | UNI-ROYAL(Uniroyal Elec) | 0805 | R2,R18,R24,R29,R30,R31,R32,R33,R35,R36,R37,R38,R46,R48 | 125mW Thick Film Resistors 150V ±100ppm/? ±1% 10k? 0805 Chip Resistor - Surface Mount ROHS | 14 | 100 | 0.0014 | 0.02 | https://assets.lcsc.com/images/lcsc/96x96/20221228_UNI-ROYAL-Uniroyal-Elec-0805W8F1002T5E_C17414_front.jpg
C17604 | 0805W8F2001T5E | UNI-ROYAL(Uniroyal Elec) | 0805 | R22,R50,R51,R53 | 125mW Thick Film Resistors 150V ±100ppm/? ±1% 2k? 0805 Chip Resistor - Surface Mount ROHS | 4 | 100 | 0.0018 | 0.01 | https://assets.lcsc.com/images/lcsc/96x96/20221228_UNI-ROYAL-Uniroyal-Elec-0805W8F2001T5E_C17604_front.jpg
C17673 | 0805W8F4701T5E | UNI-ROYAL(Uniroyal Elec) | 0805 | R4,R15,R16,R19,R23,R25,R26,R27,R28,R34 | 125mW Thick Film Resistors 150V ±100ppm/? ±1% 4.7k? 0805 Chip Resistor - Surface Mount ROHS | 10 | 100 | 0.0018 | 0.02 | https://assets.lcsc.com/images/lcsc/96x96/20230217_UNI-ROYAL-Uniroyal-Elec-0805W8F4701T5E_C17673_front.jpg
C23241 | 0603WAF7500T5E | UNI-ROYAL(Uniroyal Elec) | 0603 | R40 | 100mW Thick Film Resistors 75V ±100ppm/? ±1% 750? 0603 Chip Resistor - Surface Mount ROHS | 1 | 100 | 0.0010 | 0.01 | https://assets.lcsc.com/images/lcsc/96x96/20221229_UNI-ROYAL-Uniroyal-Elec-0603WAF7500T5E_C23241_front.jpg
C25804 | 0603WAF1002T5E | UNI-ROYAL(Uniroyal Elec) | 0603 | R41,R42,R43,R55 | 100mW Thick Film Resistors 75V ±100ppm/? ±1% 10k? 0603 Chip Resistor - Surface Mount ROHS | 4 | 100 | 0.0010 | 0.01 | https://assets.lcsc.com/images/lcsc/96x96/20221229_UNI-ROYAL-Uniroyal-Elec-0603WAF1002T5E_C25804_front.jpg
C21190 | 0603WAF1001T5E | UNI-ROYAL(Uniroyal Elec) | 0603 | R44 | 100mW Thick Film Resistors 75V ±100ppm/? ±1% 1k? 0603 Chip Resistor - Surface Mount ROHS | 1 | 100 | 0.0008 | 0.01 | https://assets.lcsc.com/images/lcsc/96x96/20221229_UNI-ROYAL-Uniroyal-Elec-0603WAF1001T5E_C21190_front.jpg
C22980 | 0603WAF3601T5E | UNI-ROYAL(Uniroyal Elec) | 0603 | R45 | 100mW Thick Film Resistors 75V ±100ppm/? ±1% 3.6k? 0603 Chip Resistor - Surface Mount ROHS | 1 | 100 | 0.0011 | 0.01 | https://assets.lcsc.com/images/lcsc/96x96/20230218_UNI-ROYAL-Uniroyal-Elec-0603WAF3601T5E_C22980_front.jpg
C17408 | 0805W8F1000T5E | UNI-ROYAL(Uniroyal Elec) | 0805 | R47 | 125mW Thick Film Resistors 150V ±100ppm/? ±1% 100? 0805 Chip Resistor - Surface Mount ROHS | 1 | 100 | 0.0018 | 0.01 | https://assets.lcsc.com/images/lcsc/96x96/20221228_UNI-ROYAL-Uniroyal-Elec-0805W8F1000T5E_C17408_front.jpg
C17475 | 0805W8F1502T5E | UNI-ROYAL(Uniroyal Elec) | 0805 | R49,R52,R54 | 125mW Thick Film Resistors 150V ±100ppm/? ±1% 15k? 0805 Chip Resistor - Surface Mount ROHS | 3 | 100 | 0.0018 | 0.01 | https://assets.lcsc.com/images/lcsc/96x96/20221228_UNI-ROYAL-Uniroyal-Elec-0805W8F1502T5E_C17475_front.jpg
C17513 | 0805W8F1001T5E | UNI-ROYAL(Uniroyal Elec) | 0805 | R5,R17,R20,R21,R39 | 125mW Thick Film Resistors 150V ±100ppm/? ±1% 1k? 0805 Chip Resistor - Surface Mount ROHS | 5 | 100 | 0.0018 | 0.01 | https://assets.lcsc.com/images/lcsc/96x96/20221228_UNI-ROYAL-Uniroyal-Elec-0805W8F1001T5E_C17513_front.jpg
C52548 | 0805W8F330LT5E | UNI-ROYAL(Uniroyal Elec) | 0805 | R6 | 125mW Thick Film Resistors 150V ±800ppm/? ±1% 330m? 0805 Chip Resistor - Surface Mount ROHS | 1 | 100 | 0.0035 | 0.01 | https://assets.lcsc.com/images/lcsc/96x96/20221230_UNI-ROYAL-Uniroyal-Elec-0805W8F330LT5E_C52548_front.jpg
C17807 | 0805W8F7501T5E | UNI-ROYAL(Uniroyal Elec) | 0805 | R7 | 125mW Thick Film Resistors 150V ±100ppm/? ±1% 7.5k? 0805 Chip Resistor - Surface Mount ROHS | 1 | 100 | 0.0018 | 0.01 | https://assets.lcsc.com/images/lcsc/96x96/20221228_UNI-ROYAL-Uniroyal-Elec-0805W8F7501T5E_C17807_front.jpg
C4310 | 0805W8F1501T5E | UNI-ROYAL(Uniroyal Elec) | 0805 | R8 | 125mW Thick Film Resistors 150V ±100ppm/? ±1% 1.5k? 0805 Chip Resistor - Surface Mount ROHS | 1 | 100 | 0.0019 | 0.01 | https://assets.lcsc.com/images/lcsc/96x96/20230331_UNI-ROYAL-Uniroyal-Elec-0805W8F1501T5E_C4310_front.jpg
C128547 | VG039NCHXTB153 | HDK(Hokuriku Elec Industry) | SMD,3x3.8mm | R9,R10,R11,R12,R13,R14 | ±25% 15k? SMD,3x3.8mm Variable Resistors/Potentiometers ROHS | 6 | 10 | 0.0669 | 0.40 | https://assets.lcsc.com/images/lcsc/96x96/20230102_HDK-Hokuriku-Elec-Industry-VG039NCHXTB153_C128547_front.jpg
C136682 | K2-1102DP-G3SW-04 | Korean Hroparts Elec | Plugin | SW1,SW2,SW3,SW4 | 6mm 7mm Round Button 50mA Straight 6mm SPST 100M? 100,000 Times 180gf 12V Plugin Tactile Switches ROHS | 4 | 10 | 0.0541 | 0.22 | https://assets.lcsc.com/images/lcsc/96x96/20180914_Korean-Hroparts-Elec-K2-1102DP-G3SW-04_C136682_front.jpg
C84681 | CH340C | WCH(Jiangsu Qin Heng) | SOP-16 | U11,U22 | 2Mbps Transceiver USB 2.0 SOP-16 USB ICs ROHS | 2 | 1 | 0.4996 | 1.00 | https://assets.lcsc.com/images/lcsc/96x96/20221231_WCH-Jiangsu-Qin-Heng-CH340C_C84681_front.jpg
C6186 | AMS1117-3.3 | Advanced Monolithic Systems | SOT-223-3 | U15 | 72dB@(120Hz) 1A Fixed 3.3V Positive electrode SOT-223-3 Linear Voltage Regulators (LDO) ROHS | 1 | 5 | 0.1411 | 0.14 | https://assets.lcsc.com/images/lcsc/96x96/20221228_Advanced-Monolithic-Systems-AMS1117-3-3_C6186_front.jpg
C5349988 | MC34063 | HXY MOSFET | SOP-8 | U16 | Buck-boost type Adjustable 1.25V~40V 1.3A 3V~40V SOP-8 DC-DC Converters ROHS | 1 | 5 | 0.1114 | 0.11 | https://assets.lcsc.com/images/lcsc/96x96/20230202_HXY-MOSFET-MC34063_C5349988_front.jpg
C111866 | LM4040AIM3X-2.5/NOPB | Texas Instruments | SOT-23 | U17 (Alternative NOT RECCOMENDED) | 2.5V ±0.1% 15mA Fixed SOT-23 Voltage References ROHS | 1 | 1 | 3.2105 | 3.21 | https://assets.lcsc.com/images/lcsc/96x96/20230228_Texas-Instruments-LM4040AIM3X-2-5-NOPB_C111866_front.jpg
C2156551 | LM4040DIM3-2.5+T | Analog Devices Inc./Maxim Integrated | SOT-23 | U17 | 2.5V ±1% 15mA Fixed SOT-23 Voltage References ROHS | 1 | 1 | 0.5378 | 0.54 | -
C189475 | ATMEGA4809-AFR | Microchip Tech | TQFP-48(7x7) | U18 | 48KB 1.8V~5.5V AVR 6KB 20MHz FLASH 41 TQFP-48(7x7) Microcontroller Units (MCUs/MPUs/SOCs) ROHS | 1 | 1 | 3.9137 | 3.91 | https://assets.lcsc.com/images/lcsc/96x96/20230905_Microchip-Tech-ATMEGA4809-AFR_C189475_front.jpg
C7603375 | AO4409 | TECH PUBLIC | SOP-8 | U2 | SOP-8 MOSFETs ROHS | 1 | 5 | 0.2139 | 0.21 | https://assets.lcsc.com/images/lcsc/96x96/20231117_TECH-PUBLIC-AO4409_C7603375_front.jpg
C9932 | ACS712ELCTR-30A-T | Allegro MicroSystems, LLC | SOIC-8 | U20 (Alternative NOT RECCOMENDED) | 30A SOIC-8 Current Sensors ROHS | 1 | 1 | 2.0285 | 2.03 | https://assets.lcsc.com/images/lcsc/96x96/20221228_Allegro-MicroSystems--LLC-ACS712ELCTR-30A-T_C9932_front.jpg
C10681 | ACS712ELCTR-20A-T | Allegro MicroSystems, LLC | SOIC-8 | U20 | 20A SOIC-8 Current Sensors ROHS | 1 | 1 | 1.6037 | 1.60 | https://assets.lcsc.com/images/lcsc/96x96/20180914_Allegro-MicroSystems--LLC-ACS712ELCTR-20A-T_C10681_front_10.jpg
C917153 | AMS1117-5.0 | JSMSEMI | SOT-223-3 | U4 | SOT-223-3 Linear Voltage Regulators (LDO) ROHS | 1 | 5 | 0.0910 | 0.09 | https://assets.lcsc.com/images/lcsc/96x96/20230130_JSMSEMI-AMS1117-5-0_C917153_front.jpg
C477829 | WT8266-S5 ESP-12F | Wireless-tag | SMD,16x24mm | U9 | SMD,16x24mm WiFi Modules ROHS | 1 | 1 | 2.4326 | 2.43 | https://assets.lcsc.com/images/lcsc/96x96/20230119_Wireless-tag-WT8266-S5-ESP-12F_C477829_front.jpg
C319160 | U254-051T-4BH83-S1S | XKB Connectivity | SMD | USB1,USB2 | 1.8A USB 2.0 1 260? Surface Mount?Right Angle 5P Female -20?~+85? Gold Copper Alloy Micro-B SMD USB Connectors ROHS | 2 | 10 | 0.0672 | 0.13 | https://assets.lcsc.com/images/lcsc/96x96/20181025_XKB-Connectivity-U254-051T-4BH83-S1S_C319160_front.jpg
- | - | NOT FOUND ON LCSC | - | 2.0" display IPS, TFT | 2.0 inch IPS full view TFT color screen module SPI serial port HD 240x320 st7789v 8pin | 1 |  | 3.39 | 3.39 | https://www.aliexpress.com/item/1005002363748586.html?spm=a2g0o.order_list.order_list_main.5.165d1802Amz1I7
- | - | NOT FOUND ON LCSC | - | NTC Thermistor 100K | 1/5Pcs 100K Ohm Resistor NTC 3950 Thermistor Thermal Sensors No/Dupont/XH2.54 Terminal With 1 Meter Cable 3D Printer Parts | 5 |  |  | 2.28 | https://www.aliexpress.com/item/32862228715.html?spm=a2g0o.order_list.order_list_main.11.1f0a1802Lw8YGL
- | - | NOT FOUND ON LCSC | - | 0.96" Display (SSD1306 Old Model) | 0.96 inch IIC Serial 4pin White/Blue/Yellow Blue/Yellow OLED Display Module 128X64 12864 LCD Screen Board for arduino oled | 1 |  |  | 1.37 | https://www.aliexpress.com/item/32957309383.html?spm=a2g0o.order_list.order_list_main.17.662c1802iqqiSE
R49-54 is optional, if you use potentiometer (R9,R10,R11,R12,R13,R14) these are not needed.